## Sheet1
61: Land-Land
|  | 0 | 1 | 2
Cell 1 | Cell 2 | Distance between the centre of the cells [m] | interface section width [m] | average Mannings n
6: River-Land
|  | 0 | 1 | 2 | 3 | 4
Cell 1 | Cell 2 | Distance between the centre of the cells [m] | interface section width [m] | land-phase average Mannings n | elevation of land-phase in the cell 1 [m] | elevation of land-phase in the cell 2 [m]
0: River-River
|  | 0 | 1 | 2 | 3 | 4 | 5 | 6
Cell 1 | Cell 2 | Distance between the centre of the cells [m] | interface section width [m] | channel-phase average Mannings n | land-phase average Mannings n | average channel bottom width [m] | average lateral channel slope [m/m] | average channel depth
1 & 11: Spillway & Culvert
0 | 1 | 2 | 3 | 4 | 5 | 6 | 7 | 8
Cell 1 | Cell 2 | step 1 bottom elevation [m] | step 1 bottom width [m] | step 1 discharge coefficient | step 2 bottom elevation [m] | step 2 bottom width [m] | step 2 discharge coefficient | step 3 bottom elevation [m]
9 | 10 | 0: 11; 1: 12; 2: 13 (#11 only)
step 3 bottom width [m] | step 3 discharge coefficient | 0: downstream terrain elevation [m]; 1: upstream terrain elevation [m]; 2: gate opening height [m]
1: Embankment |  | 0: The model sees embankments as spillways, mathematically speaking. Thus, the same set of parameters are used for links controlled by embankments with some conceptual changes.
0 | 1 | 2 | 3 | 4 | 5 | 6 | 7 | 8
Cell 1 | Cell 2 | embankment overtopping level [m] | regular grid-cell width | discharge coefficient | column 2 + 10m | column 3 | column 4 | column 2 + 20m
9 | 10 | 0: 11; 1: 12
column 3 | column 4 | 0: downstream terrain elevation [m]; 1: upstream terrain elevation [m]